## C of G Calc Sheet
Form 208 Glider Weight & Balance Form
| Aircraft Registration: | EI - |  | Aircraft Type:
| Aircraft Serial No.: |  |  | Date:
| Reference: | 208/G |  | Sheet:
| Scale | Serial No. |  | Last Cal | Next Cal Due
| WS-500 4LCP 500KG | 1206000008 |  | 4.9.23 | 3.9.25
| WS-300 4LCP 300KG | 0409000028 |  | 4.9.23 | 3.9.35
Forward Load Measurement |  | kg | F
Rear Load Measurement |  | kg | R
Total Measured Weight | 0 | kg | E
Front Load to Datum measured distance |  | mm | a
Rear Load to Datum measured distance |  | mm | b
Empty C of G Aft of Datum | #DIV/0! | mm | Xe
Starboard Wing Wt. |  | kg
Port Wing Wt. |  | kg
Weight of non-lifting components | 0 | kg
Specified Max. Permissable Aircraft Weight |  | kg
Specified max. forward loaded C of G position |  | mm aft of datum | Xfwd
Specified max. aft loaded C of G position |  | mm aft of datum | Xaft
Specified max. wt. of non-lifting components |  | kg
Specified Pilot C of G position |  | mm forward of datum
Max. Cockpit Load - CG Calc | #DIV/0! | kg
Max. Cockpit Load - Wt. Of NLP Calc | 0 | kg
Max. Cockpit Load - Loading Calc | 0 | kg
Maximum Cockpit Load | #DIV/0! | kg
Minimum Cockpit Load | #DIV/0! | kg
Maximum Cockpit Load Placarded | #DIV/0! | kg
Minimum Cockpit Load Placarded | #DIV/0! | kg
Equipment Fitted:
ASI
Atimeter
Vario
Compass
Radio
Slip Ball
Battery
Glider weighed in the following attitude:
Datum:
Signed:
Date:
Form 208 Issue 1 Rev 3 Oct 2017
R
CG-fwd
D
P
b
Xfwd
F
a
c
CG-aft
Xaft